## Sheet1
BATTERY LIFE CALCULATIONS
Calculations
Strain Gauge Resistance (ohm) | 350
Number of Strain Gauges in Parallel | 8
Load voltage (V) | 4.8
Equivalent Parallel Resistance (ohm) | 43.75
Current draw theoretical maximum(A) | 0.3
Battery type | SODIUM ION RECHARGABLE 3X | ALKALINE AA NON-RECHARGABLE 6X
Capacity Per Cell (mAh) | 1500 | 2000
Capacity Per Cell (Ah) | 1.5 | 2
Number of Cells | 4 | 6
Total Battery Capacity (Ah) (In Series) | 0 | 0
Total Hours Running With Load (h) | 0 | 0
Min voltage | 6 | 6
Max voltage | 16 | 9.6