## Sheet1
Testing procedure
Testing 5V rail | Expected(V) | Board 1
strain connector 5V | 5 | 5
TLV9061-Q1 | 5 | 5
INA333 | 5 | 5
Testing OFFSET
Resistor voltage divider | 1.67 | 1.67
Buffer output | 1.67 | 1.67
Measuring INA333 output
Input 0V differential | 1.67 | 1.67
1HZ Sin wave MAX 15mV differential(2.5V offset) | 3.1 | 3.191
1Hz Sin wave MIN Input - 15mV differential (2.5V offset) | 0.1 | 0.1578
Attach strainGauge 0lbs of force
Get linear response for force applied

## Screenshot
Test setup
INPUT |  | SCOPE MEASUREMENT OF INPUT
1KHZ input wave measured
BOARD 1
1Hz |  |  |  | 10Hz |  | 100Hz | 1K Hz
x
BOARD 2
1Hz
100Hz
BOARD 1 ATTEMPT 2 | s |  |  |  |  | 100Hz |  | 1Khz
|  |  | 10hZ | ??????????????? Wtf tested twice….